## UGF_Guide_Spreedsheet_
Urban Greening Factor User Guide Spreadsheet - Natural England Green Infrastructure Framework					Version 1.1 31012023

Excel Spreadsheet for calculating the Urban Greening Factor (UGF)
Refer to UGF User Guide for description and specification of surface cover types and guidance on completing the UGF calculation
The applicant should provide area figures for the cells highlighted in yellow and all area figures are to be in Square Meters (m2)

No.	Surface Cover Type	Area (m2)	Factor	Value	Notes
1	Semi-natural vegetation and wetlands retained on site (including existing / mature trees)	0.00	1.0	0.00
2	Semi-natural vegetation established on site	0.00	1.0	0.00
3	Standard / semi-mature trees / (planted in connected tree pits)	0.00	0.9	0.00
4	Native hedgerow planting / (using mixed native species)	0.00	0.8	0.00
5	Standard / semi-mature trees / (planted in individual tree pits)	0.00	0.7	0.00
6	Food growing, orchards and allotments	0.00	0.7	0.00
7	Flower rich perennial and herbaceous planting	0.00	0.7	0.00
8	Single Species or mixed hedge planting / (including linear planting of mature shrubs)	0.00	0.6	0.00
9	Amenity shrub and ground cover planting	0.00	0.5	0.00
10	Amenity grasslands including formal lawns	0.00	0.4	0.00
11	Intensive green roof / (meets the Green Roof Organisation / GRO Code)	0.00	0.8	0.00
12	Extensive biodiverse green roof / (meets the GRO Code, may include Biosolar)	0.00	0.7	0.00
13	Extensive green roof / (meets GRO Code)	0.00	0.5	0.00
14	Extensive sedum only green roof / (does not meet the GRO Code)	0.00	0.3	0.00
15	Green facades and modular living walls / (rooted in soil or with irrigation)	0.00	0.5	0.00
16	Wetlands and semi-natural open water	0.00	1.0	0.00
17	Rain gardens and vegetated attenuation basins	0.00	0.7	0.00
18	Open swales and unplanted detention basins	0.00	0.5	0.00
19	Water features (unplanted and chlorinated)	0.00	0.2	0.00
20	Open aggregate and granular paving	0.00	0.2	0.00
21	Partially sealed and semi-permeable paving	0.00	0.1	0.00
22	Sealed paving (including concrete and asphalt)	0.00	0.0	0.00

			Total Value	0.00

			Total Development Site Area (m2)	0.00

			Urban Greening Factor	#DIV/0!